## Pine RRDE Worksheet
RRDE Efficiency Calculator
© Pine Instrument Company, 1998-2005; © Pine Research Instrumentation, 2006-2019. All Rights Reserved.
Document #: DRK10164 (REV003 ¦ FEB 2019)
This Microsoft Excel Worksheet provides an easy way to predict the theoretical collection efficiency for any Rotated Ring-Disk Electrode (RRDE). The equations used by this worksheet are taken from the classic text Electrochemical Methods, by Alan Bard and Larry Faulkner (John Wiley & Sons, 1980); (See equation 8.4.16 in section 8.4.2 of the text for more information). Note: Pine Research actually machines electrodes using English (Imperial) units. The metric dimensions in the following table are nearest Metric equivalent.
| Metric Diameters |  |  |  | Metric Radii |  |  |  |  | Metric Areas |  | Collection Efficiency
Modern Pine Research RRDE Series | disk OD | ring ID | ring OD | shroud OD | disk | ring | ring | disk-ring | shroud | disk | ring | (%)
| (mm) | (mm) | (mm) | (mm) | outer radius | inner radius | outer radius | gap | thickness | (cm2) | (cm2)
E6R1 Series | 5 | 6.5 | 7.5 | 15 | 2.5 | 3.25 | 3.75 | 0.75 | 7.5 | 0.19635 | 0.10996 | 25.55%
E6R2 Series | 5.5 | 6.5 | 8.5 | 15 | 2.75 | 3.25 | 4.25 | 0.5 | 6.5 | 0.23758 | 0.23562 | 38.34%
E7R8 Series | 4.57 | 4.93 | 5.38 | 15 | 2.285 | 2.465 | 2.69 | 0.18 | 9.62 | 0.16403 | 0.036439 | 21.79%
E7R9 Series | 5.61 | 6.25 | 7.92 | 15 | 2.805 | 3.125 | 3.96 | 0.32 | 7.08 | 0.24718 | 0.18586 | 37.05%
E8 Series | 5 | 6 | 8.5 | 15 | 2.5 | 3 | 4.25 | 0.5 | 6.5 | 0.19635 | 0.28471 | 43.85%
Retired Pine Research RRDE Series
MT28 Series | 4.57 | 4.93 | 5.38 | 13.5 | 2.285 | 2.465 | 2.69 | 0.18 | 8.12 | 0.16403 | 0.036439 | 21.79%
MT29 Series | 5.61 | 6.25 | 7.92 | 13.5 | 2.805 | 3.125 | 3.96 | 0.32 | 5.58 | 0.24718 | 0.18586 | 37.05%
MTI34 Series | 6 | 7.5 | 8.5 | 15 | 3 | 3.75 | 4.25 | 0.75 | 6.5 | 0.28274 | 0.12566 | 23.98%
MTI36 Series | 5 | 7.5 | 8.5 | 15 | 2.5 | 3.75 | 4.25 | 1.25 | 6.5 | 0.19635 | 0.12566 | 22.51%
Enter Your Own Dimensions Here
custom
custom

## Intermediate Calculations
These are Intermediate Calculation Results
N (%) | R2/R1 | R3/R1 | a | b | (1+a+b) | (a/b) | (a/b)(1+a+b) | F(a) | F(a/b) | F[(a/b)(1+a+b)]
0.25551 | 1.3 | 1.5 | 1.197 | 1.178 | 3.375 | 1.0161 | 3.4294 | 0.71546 | 0.69328 | 0.83618
0.38337 | 1.1818 | 1.5455 | 0.65064 | 2.0406 | 3.6912 | 0.31885 | 1.1769 | 0.63014 | 0.52667 | 0.71321
0.21789 | 1.0788 | 1.1772 | 0.25543 | 0.37611 | 1.6315 | 0.67913 | 1.108 | 0.49537 | 0.63633 | 0.70509
0.37049 | 1.1141 | 1.4118 | 0.38277 | 1.431 | 2.8138 | 0.26749 | 0.75265 | 0.55296 | 0.50182 | 0.6511
0.43853 | 1.2 | 1.7 | 0.728 | 3.185 | 4.913 | 0.22857 | 1.123 | 0.64633 | 0.48001 | 0.7069
0.21789 | 1.0788 | 1.1772 | 0.25543 | 0.37611 | 1.6315 | 0.67913 | 1.108 | 0.49537 | 0.63633 | 0.70509
0.37049 | 1.1141 | 1.4118 | 0.38277 | 1.431 | 2.8138 | 0.26749 | 0.75265 | 0.55296 | 0.50182 | 0.6511
0.23976 | 1.25 | 1.4167 | 0.95312 | 0.89005 | 2.8432 | 1.0709 | 3.0447 | 0.68443 | 0.70046 | 0.82472
0.22511 | 1.5 | 1.7 | 2.375 | 1.538 | 4.913 | 1.5442 | 7.5867 | 0.79891 | 0.74841 | 0.89813
#DIV/0! | #DIV/0! | #DIV/0! | #DIV/0! | #DIV/0! | #DIV/0! | #DIV/0! | #DIV/0! | #DIV/0! | #DIV/0! | #DIV/0!
#VALUE! | #VALUE! | #VALUE! | #VALUE! | #VALUE! | #VALUE! | #VALUE! | #VALUE! | #VALUE! | #VALUE! | #VALUE!